## x2 Outboarded Braking Calculati
Braking Calculations
INPUT VARIABLE
OUTPUT VARIABLE
CHECK, UNFINISHED
CONSTANTS
Variable | Symbol | Value | Unit | Formula | Notes | Assumptions
Acceleration due to gravity | g | 9.81 | m/s^2 | -
PHASE 1: Vehicle Dynamics and Load Transfer
Variable | Symbol | Value | Unit | Formula | Notes | Assumptions
Total Vehicle Mass | M | 320 | kg | - | Car and driver fully equipped
Height of Center of Gravity | h(cg) | 0.3556 | m | - | Center of gravity height | Values taken from https://docs.google.com/document/d/1xtT0uKtX6zTf3e1bnGfSxppAlfkuWqXwDyTRrLOHx28/edit?tab=t.0#heading=h.q1x5qcbvplu6
Wheel Base | L | 1.625 | m | - | Distance between axles
Target Deceleration | a | 1.5 | g's |  | e.g. 1.5 (dimensionless ratio relative to gravity)
Total Vehicle Weight | W | 3139.2 | N
Dynamic Weight Transfer | Delta W | 1030.4303 | N
Horizontal distance from front axle to CG | b | 0.845 | m |  |  | considering weight distrubition reccomended by Woods, doc 2. Vehicle Parameters (suspension subteam)
Horizontal distance from rear axle to CG | c | 0.78 | m
Static Front Axle Load |  | 1632.384 | N
Static Rear Axle Load |  | 1506.816 | N
Dynamic Front Axle Load During Braking | W(f,dyn) | 2662.8143 | N
Dynamic Rear Axle Load During Braking | W(r,dyn) | 476.3857 | N
Phase 2: Tire and Torque Requirements
Variable | Symbol | Value | Unit | Formula | Notes | Assumptions
Number of front calipers/rotors) | N(f) | 2 | - | - | We have two outboarded calipers on the front
Number of rear calipers/rotors) | N(r) | 2 | - | - | We are considering ONE inboarded caliper on the rear
Tire Friction Coeff. | mu(tire) | 1.5 | - | -
Tire Radius (Loaded) | R(tire) | 0.224 | m | - |  | assumed to be 2% less than the nominal radius
Max Friction Force (Front) | F(f,tire) | 1997.1107 | N |  | Max friction force for ONE front wheel
Required Torque (Front) | T(f,req) | 447.3528 | N x m |  | Required torque for each front caliper to produce for wheel
Max Friction Force (Rear) | F(r,tire) | 357.2893 | N | Same as above but for rear | Max friction force for ONE rear wheel
Required Torque (Rear) | T(r,req) | 80.0328 | N x m | Same as above but for rear | Required torque for each rear caliper to produce for wheel
Phase 3: Caliper and Rotor Sizing
Variable | Symbol | Value | Unit | Formula | Notes | Assumptions
Effective Rotor Radius | R(eff) | 0.0885 | m | - | Distance from hub center to pad center | 0.177 m rotor diameter |  | LUCAS NUMBERS FOR BRAKE CALCS
Pad Friction Coeff. | mu(pad) | 0.48 | - | - | This is the pad friction coefficient for ONE pad, not both. | https://www.wilwood.com/BrakePads/BrakePadsProd?itemno=150-28-4908K | conservative average over the expected operating temperature range, using availabe BP 28 pads for GP200A calipers | 197.9326 | 5/8" Bore Radius
Caliper Piston Area | A(cal) | 793.55 | mm^2 | - | Total piston area on ONE SIDE of the caliper | https://www.wilwood.com/Calipers/CaliperProd?itemno=120-17702%20%20%20%20%20%20&appid=0 |  | 285.023 | 3/4" Bore Radius
Required Clamp Force (Front) | F(f,clamp) | 5265.4521 | N |  | This uses the pad friction coefficient of ONE pad, multiplied by two for both pads. Required clamp force for each front caliper.
Required Line Pressure (Front) | P(f,line) | 6.6353 | MPa |  | Important: components in hydraulic circuit have maximum rated pressure that must not be exceeded
Required Clamp Force (Rear) | F(r,clamp) | 942.0056 | N | Same as above but for rear | Required clamp force for each rear caliper.
Required Line Pressure (Rear) | P(r,line) | 1.1871 | MPa | Same as above but for rear | Important: components in hydraulic circuit have maximum rated pressure that must not be exceeded
Phase 4: Master Cylinder and Pedal Box
Variable | Symbol | Value | Unit | Formula | Notes | Assumptions
Master Cylinder Bore Diam (Front) INCHES |  | 0.625 | in |  | 7/10 inches
Master Cylinder Bore Diam (Rear) INCHES |  | 0.625 | in |  | 5/8 inches
Master Cylinder Bore Diam (Front) MM |  | 15.875 | mm
Master Cylinder Bore Diam (Rear) MM |  | 15.875 | mm
Master Cylinder Area (Front) | A(f,mc) | 197.9326 | mm^2 | - | Area of the cylinder bore (pi * r^2). Difference in MC area between front and rear MC cylinders can be used to perform brake bias |  | https://tiltonracing.com/product/78-series-master-cylinders/
Master Cylinder Area (Rear) | A(r,mc) | 197.9326 | mm^2 | - | Area of the cylinder bore (pi * r^2). Difference in MC area between front and rear MC cylinders can be used to perform brake bias
Pedal Ratio | PR | 6 | Enter as multiplier (eg. 4 if 4:1) |  | Mechanical leverage (like 4:1)
Balance Bar Bias Front | B(f) | 0.65 | Enter as decimal | - | % of force directed to Front MC, it has a maximum of 65:35
Balance Bar Bias Rear | B(r) | 0.35 | Enter as decimal | - | % of force directed to Rear MC
Driver Pedal Force | F(driver) | 400 | N | - | Force exerted by the driver
Master Cylinder Force Required (Front) | F(f,mc) | 1313.3447 | N |  | Force needed at front master cylinder to meet pressure requirements.
Master Cylinder Force Required (Rear) | F(r,mc) | 234.9614 | N | Same as above but for rear | Force needed at rear master cylinder to meet pressure requirements.
Force required into Balance Bar (Front) | F(f,bar) | 2020.5303 | N |  | Force needed from the pedal into the balance bar to meet Front braking requirements (before balance bar distribution)
Force required into Balance Bar (Rear) | F(r,bar) | 671.3183 | N | Same as above but for rear | Force needed from the pedal into the balance bar to meet rear braking requirements (before balance bar distribution)
Force produced from pedal | F(pedal) | 2400 | N | F(pedal) = F(driver)*PR | Amount of force going into the balance bar
Are front braking requirements met? | - | TRUE | - | Is F(pedal) > F(f,bar)? | Is the force from the pedal greater than the force required to go into the balance bar (for the front tires)?
Are rear braking requirements met? | - | TRUE | - | Is F(pedal) > F(r,bar)? | Is the force from the pedal greater than the force required to go into the balance bar (for the rear tires)?
Pedal Travel
Variable | Symbol | Value | Unit | Formula | Notes | Assumptions
Number of front calipers (FROM ABOVE) | N(f) | 2 | - | - | We have two outboarded calipers on the front
Number of rear calipers (FROM ABOVE) | N(r) | 2 | - | - | We have only one caliper on the rear
Number of pistons per caliper | N(pc) | 2 | - | - | Wilwood calipers have two pistons per caliper
Area of one caliper piston | A(pc) | 792 | mm^2 | - | From Wilwood calipers specifications
Piston travel | Trav(piston) | 0.15 | mm | - | ASSUMED
Total area of caliper pistons FRONT | A(f,c) | 3168 | mm^2
Total area of caliper pistons REAR | A(r,c) | 3168 | mm^2
Volume Required FRONT | V(f) | 475.2 | mm^3
Volume Required REAR | V(r) | 475.2 | mm^3
Maximum Master Cylinder Stroke |  | 27.94 | mm | - | (1.1 inches), from Tilton 76 and 78 series, NOT USED IN CALCULATIONS
Theoretical Master Cylinder Stroke FRONT | St(f,mc) | 2.4008 | mm | Volume required/MC area | Consider making FRONT bore greater than rear bore to balance/equalize stroke
Theoretical Master Cylinder Stroke REAR | St(r,mc) | 2.4008 | mm | Volume required/MC area | Consider making REAR bore smaller than front bore, to balance/equalize stroke
Theoretical Effective Stroke | St(Teff) | 2.4008 | mm
Compliance Factor |  | 2.5 | mm | ASSUMED | Standard number added to MC stroke to account for brake line stretch, brake pad compression, caliper spread, pedal box deflection, etc...
Effective Stroke with Compliance | St(Ceff) | 4.9008 | mm | Theoretical MC stroke + compliance factor
Pedal Travel | Trav(pedal) | 29.4049 | mm | Pedal ratio * MC Stroke(Ceff) | Pedal travel between 30 and 60 mm is desirable
BOTS Trigger Point |  | 8.4008 | mm | Eff Stroke + comp. + 3-3.5 mm | Target value at which BOTS should trigger (also a hardstop)
Other formulas to consider:
Thermal calculations for brakes?

## x1 Inboarded Braking Calculatio
Braking Calculations
First year approach for finding inputs | Use literature values and approximations at first and then iterate |  |  |  | INPUT VARIABLE
Future years approach | Develop optimization python scripts using frameworks (CasADi, OpenMDAO...) |  |  |  | OUTPUT VARIABLE
CHECK, UNFINISHED
CONSTANTS
Variable | Symbol | Value | Unit | Formula | Notes | Assumptions
Acceleration due to gravity | g | 9.81 | m/s^2 | -
PHASE 1: Vehicle Dynamics and Load Transfer
Variable | Symbol | Value | Unit | Formula | Notes | Assumptions
Total Vehicle Mass | M | 320 | kg | - | Car and driver fully equipped
Height of Center of Gravity | h(cg) | 0.3556 | m | - | Center of gravity height | Values taken from https://docs.google.com/document/d/1xtT0uKtX6zTf3e1bnGfSxppAlfkuWqXwDyTRrLOHx28/edit?tab=t.0#heading=h.q1x5qcbvplu6
Wheel Base | L | 1.625 | m | - | Distance between axles
Target Deceleration | a | 1.5 | g's |  | e.g. 1.5 (dimensionless ratio relative to gravity)
Total Vehicle Weight | W | 3139.2 | N
Dynamic Weight Transfer | Delta W | 1030.4303 | N
Horizontal distance from front axle to CG | b | 0.845 | m |  |  | considering weight distrubition reccomended by Woods, doc 2. Vehicle Parameters (suspension subteam)
Horizontal distance from rear axle to CG | c | 0.78 | m
Static Front Axle Load |  | 1632.384 | N
Static Rear Axle Load |  | 1506.816 | N
Dynamic Front Axle Load During Braking | W(f,dyn) | 2662.8143 | N
Dynamic Rear Axle Load During Braking | W(r,dyn) | 476.3857 | N
Phase 2: Tire and Torque Requirements
Variable | Symbol | Value | Unit | Formula | Notes | Assumptions
Number of front calipers/rotors) | N(f) | 2 | - | - | We have two outboarded calipers on the front
Number of rear calipers/rotors) | N(r) | 1 | - | - | We are considering ONE inboarded caliper on the rear
Tire Friction Coeff. | mu(tire) | 1.5 | - | -
Tire Radius (Loaded) | R(tire) | 0.224 | m | - |  | assumed to be 2% less than the nominal radius
Max Friction Force (Front) | F(f,tire) | 1997.1107 | N |  | Max friction force for ONE front wheel
Required Torque (Front) | T(f,req) | 447.3528 | N x m |  | Required torque for each front caliper to produce for wheel
Max Friction Force (Rear) | F(r,tire) | 357.2893 | N | Same as above but for rear | Max friction force for ONE rear wheel
Required Torque (Rear) | T(r,req) | 160.0656 | N x m | Same as above but for rear | Required torque for each rear caliper to produce for wheel
Phase 3: Caliper and Rotor Sizing
Variable | Symbol | Value | Unit | Formula | Notes | Assumptions
Effective Rotor Radius | R(eff) | 0.0885 | m | - | Distance from hub center to pad center | 0.177 m rotor diameter |  | LUCAS NUMBERS FOR BRAKE CALCS
Pad Friction Coeff. | mu(pad) | 0.48 | - | - | This is the pad friction coefficient for ONE pad, not both. | https://www.wilwood.com/BrakePads/BrakePadsProd?itemno=150-28-4908K | conservative average over the expected operating temperature range, using availabe BP 28 pads for GP200A calipers | 197.9326 | 5/8" Bore Radius
Caliper Piston Area | A(cal) | 793.55 | mm^2 | - | Total piston area on ONE SIDE of the caliper | https://www.wilwood.com/Calipers/CaliperProd?itemno=120-17702%20%20%20%20%20%20&appid=0 |  | 285.023 | 3/4" Bore Radius
Required Clamp Force (Front) | F(f,clamp) | 5265.4521 | N |  | This uses the pad friction coefficient of ONE pad, multiplied by two for both pads. Required clamp force for each front caliper.
Required Line Pressure (Front) | P(f,line) | 6.6353 | MPa |  | Important: components in hydraulic circuit have maximum rated pressure that must not be exceeded
Required Clamp Force (Rear) | F(r,clamp) | 3768.0223 | N | Same as above but for rear | Required clamp force for each rear caliper.
Required Line Pressure (Rear) | P(r,line) | 4.7483 | MPa | Same as above but for rear | Important: components in hydraulic circuit have maximum rated pressure that must not be exceeded
Phase 4: Master Cylinder and Pedal Box
Variable | Symbol | Value | Unit | Formula | Notes | Assumptions
Master Cylinder Bore Diam (Front) INCHES |  | 0.7 | in |  | 7/10 inches
Master Cylinder Bore Diam (Rear) INCHES |  | 0.625 | in |  | 5/8 inches
Master Cylinder Bore Diam (Front) MM |  | 17.78 | mm
Master Cylinder Bore Diam (Rear) MM |  | 15.875 | mm
Master Cylinder Area (Front) | A(f,mc) | 248.2867 | mm^2 | - | Area of the cylinder bore (pi * r^2). Difference in MC area between front and rear MC cylinders can be used to perform brake bias |  | https://tiltonracing.com/product/78-series-master-cylinders/
Master Cylinder Area (Rear) | A(r,mc) | 197.9326 | mm^2 | - | Area of the cylinder bore (pi * r^2). Difference in MC area between front and rear MC cylinders can be used to perform brake bias
Pedal Ratio | PR | 6 | Enter as multiplier (eg. 4 if 4:1) |  | Mechanical leverage (like 4:1)
Balance Bar Bias Front | B(f) | 0.64 | Enter as decimal | - | % of force directed to Front MC, it has a maximum of 65:35
Balance Bar Bias Rear | B(r) | 0.36 | Enter as decimal | - | % of force directed to Rear MC
Driver Pedal Force | F(driver) | 400 | N | - | Force exerted by the driver
Master Cylinder Force Required (Front) | F(f,mc) | 1647.4596 | N |  | Force needed at front master cylinder to meet pressure requirements.
Master Cylinder Force Required (Rear) | F(r,mc) | 939.8456 | N | Same as above but for rear | Force needed at rear master cylinder to meet pressure requirements.
Force required into Balance Bar (Front) | F(f,bar) | 2574.1556 | N |  | Force needed from the pedal into the balance bar to meet Front braking requirements (before balance bar distribution)
Force required into Balance Bar (Rear) | F(r,bar) | 2610.6822 | N | Same as above but for rear | Force needed from the pedal into the balance bar to meet rear braking requirements (before balance bar distribution)
Force produced from pedal | F(pedal) | 2400 | N | F(pedal) = F(driver)*PR | Amount of force going into the balance bar
Are front braking requirements met? | - | FALSE | - | Is F(pedal) > F(f,bar)? | Is the force from the pedal greater than the force required to go into the balance bar (for the front tires)?
Are rear braking requirements met? | - | FALSE | - | Is F(pedal) > F(r,bar)? | Is the force from the pedal greater than the force required to go into the balance bar (for the rear tires)?
Pedal Travel
Variable | Symbol | Value | Unit | Formula | Notes | Assumptions
Number of front calipers (FROM ABOVE) | N(f) | 2 | - | - | We have two outboarded calipers on the front
Number of rear calipers (FROM ABOVE) | N(r) | 1 | - | - | We have only one caliper on the rear
Number of pistons per caliper | N(pc) | 2 | - | - | Wilwood calipers have two pistons per caliper
Area of one caliper piston | A(pc) | 792 | mm^2 | - | From Wilwood calipers specifications
Piston travel | Trav(piston) | 1.2 | mm | - | ASSUMED
Total area of caliper pistons FRONT | A(f,c) | 3168 | mm^2
Total area of caliper pistons REAR | A(r,c) | 1584 | mm^2
Volume Required FRONT | V(f) | 3801.6 | mm^3
Volume Required REAR | V(r) | 1900.8 | mm^3
Maximum Master Cylinder Stroke |  | 27.94 | mm | - | (1.1 inches), from Tilton 76 and 78 series
Master Cylinder Stroke FRONT | St(f,mc) | 15.3113 | mm | Volume required/MC area | Consider making FRONT bore greater than rear bore to balance/equalize stroke
Master Cylinder Stroke REAR | St(r,mc) | 9.6033 | mm | Volume required/MC area | Consider making REAR bore smaller than front bore, to balance/equalize stroke
Effective Stroke | St(eff) | 12.4573 | mm
Pedal Travel | Trav(pedal) | 74.7438 | mm | Pedal ratio * MC Stroke(eff) | Pedal travel between 50 and 75 mm is desirable
Other formulas to consider:
Thermal calculations for brakes?

## Braking Calculations Rice
Braking Calculations - RICE INPUTS
First year approach for finding inputs | Use literature values and approximations at first and then iterate |  |  |  | INPUT VARIABLE
Future years approach | Develop optimization python scripts using frameworks (CasADi, OpenMDAO...) |  |  |  | OUTPUT VARIABLE
CHECK, UNFINISHED
CONSTANTS
Variable | Symbol | Value | Unit | Formula | Notes | Assumptions
Acceleration due to gravity | g | 9.81 | m/s^2 | -
PHASE 1: Vehicle Dynamics and Load Transfer
Variable | Symbol | Value | Unit | Formula | Notes | Assumptions
Total Vehicle Mass | M | 317.5 | kg | - | Car and driver fully equipped
Height of Center of Gravity | h(cg) |  | m | - | Center of gravity height
Wheel Base | L |  | m | - | Distance between axles
Target Deceleration | a | 1.5 | g's |  | e.g. 1.5 (dimensionless ratio relative to gravity)
Total Vehicle Weight | W | 3114.675 | N
Dynamic Weight Transfer | Delta W | #DIV/0! | N
Static Front Axle Load |  |  |  |  | Distance of center of gravity to front axle
Static Rear Axle Load |  |  |  |  | Distance of center of gravity to rear axle
Dynamic Front Axle Load | W(f,dyn) | #DIV/0! | N
Dynamic Rear Axle Load | W(r,dyn) | #DIV/0! | N
Phase 2: Tire and Torque Requirements
Variable | Symbol | Value | Unit | Formula | Notes | Assumptions
Tire Friction Coeff. | mu(tire) | 1.5 | - | -
Tire Radius (Loaded) | R(tire) | 0.224 | m | -
Max Friction Force (Front) | F(f,tire) | 1634.64 | N |  | Max friction force for ONE front wheel
Required Torque (Front) | T(f,req) | 366.1594 | N x m |  | Required torque for ONE front wheel
Max Friction Force (Rear) | F(r,tire) | 1401.12 | N | Same as above but for rear | Max friction force for ONE rear wheel
Required Torque (Rear) | T(r,req) | 313.851 | N x m | Same as above but for rear | Required torque for ONE rear wheel
Phase 3: Caliper and Rotor Sizing
Variable | Symbol | Value | Unit | Formula | Notes | Assumptions
Effective Rotor Radius | R(eff) | 0.0843 | m | - | Distance from hub center to pad center
Pad Friction Coeff. | mu(pad) | 0.45 | - | - | This is the pad friction coefficient for ONE pad, not both.
Caliper Piston Area | A(cal) | 793.55 | mm^2 | - | Total piston area on ONE SIDE of the caliper
Required Clamp Force (Front) | F(f,clamp) |  | N |  | This uses the pad friction coefficient of ONE pad, multiplied by two for both pads
Required Line Pressure (Front) | P(f,line) |  | MPa |  | Important: components in hydraulic circuit have maximum rated pressure that must not be exceeded
Required Clamp Force (Rear) | F(r,clamp) |  | N | Same as above but for rear | IMPORTANT: HAVE TO CHANGE THIS CALCULATION IF WE ARE DIVIDING BY TWO DEPENDING ON HOW MANY ROTORS WE HAVE IN THE REAR
Required Line Pressure (Rear) | P(r,line) |  | MPa | Same as above but for rear | Important: components in hydraulic circuit have maximum rated pressure that must not be exceeded
Phase 4: Master Cylinder and Pedal Box
Variable | Symbol | Value | Unit | Formula | Notes | Assumptions
Master Cylinder Area (Front) | A(f,mc) |  | mm^2 | - | Area of the cylinder bore (pi * r^2). Difference in MC area between front and rear MC cylinders can be used to perform brake bias
Master Cylinder Area (Rear) | A(r,mc) |  | mm^2 | - | Area of the cylinder bore (pi * r^2). Difference in MC area between front and rear MC cylinders can be used to perform brake bias
Pedal Ratio | PR |  | Enter as multiplier (eg. 4 if 4:1) |  | Mechanical leverage (like 4:1)
Balance Bar Bias Front | B(f) |  | Enter as decimal | - | % of force directed to Front MC
Balance Bar Bias Rear | B(r) |  | Enter as decimal | - | % of force directed to Rear MC
Driver Pedal Force | F(driver) |  | N | - | Force exerted by the driver
Master Cylinder Force Required (Front) | F(f,mc) | 0 | N
Master Cylinder Force Required (Rear) | F(r,mc) | 0 | N | Same as above but for rear
Force required into Balance Bar (Front) | F(f,bar) | #DIV/0! | N |  | Force required from the pedal into the balance bar in order to meet Front braking requirements (before balance bar distribution)
Force required into Balance Bar (Rear) | F(r,bar) | #DIV/0! | N | Same as above but for rear | Force required from the pedal into the balance bar in order to meet Rear braking requirements (before balance bar distribution)
Force produced from pedal | F(pedal) | 0 | N | F(pedal) = F(driver)*PR | Amount of force going into the balance bar
Are front braking requirements met? | - | #DIV/0! | - | Is F(pedal) > F(f,bar)? | Is the force from the pedal greater than the force required to go into the balance bar (for the front tires)?
Are rear braking requirements met? | - | #DIV/0! | - | Is F(pedal) > F(r,bar)? | Is the force from the pedal greater than the force required to go into the balance bar (for the rear tires)?
Other formulas to consider:
Pedal travel? Determine fluid displacement and required volume:
Travel of MC should be well under 100% of its maximum available stroke (around 60%?)
Thermal calculations for brakes?